## NMHCv2
species | veh | fuel | eu | x
ethane | LDV | G | PRE | 1.65
propane | LDV | G | PRE | 0.47
butane | LDV | G | PRE | 2.9
isobutane | LDV | G | PRE | 1.29
pentane | LDV | G | PRE | 1.78
isopentane | LDV | G | PRE | 4.86
hexane | LDV | G | PRE | 1.29
heptane | LDV | G | PRE | 0.36
octane | LDV | G | PRE | 0.56
2-methylhexane | LDV | G | PRE | 0.8
nonane | LDV | G | PRE | 0.06
2-methylheptane | LDV | G | PRE
3-methylhexane | LDV | G | PRE | 0.56
decane | LDV | G | PRE | 0.22
3-methylheptane | LDV | G | PRE | 0.4
alkanes c10-c12 | LDV | G | PRE | 0.03
alkanes c>13 | LDV | G | PRE | 0.06
cycloalkanes | LDV | G | PRE | 0.88
ethylene | LDV | G | PRE | 8.71
propylene | LDV | G | PRE | 4.87
propadiene | LDV | G | PRE
1-butene | LDV | G | PRE | 0.5
isobutene | LDV | G | PRE | 4.21
2-butene | LDV | G | PRE | 1.27
1,3-butadiene | LDV | G | PRE | 1.42
1-pentene | LDV | G | PRE | 0.09
2-pentene | LDV | G | PRE | 0.23
1-hexene | LDV | G | PRE
dimethylhexene | LDV | G | PRE
1-butyne | LDV | G | PRE | 0.05
propyne | LDV | G | PRE | 0.76
acetylene | LDV | G | PRE | 5.5
formaldehyde | LDV | G | PRE | 2.08
acetaldehyde | LDV | G | PRE | 0.59
acrolein | LDV | G | PRE | 0.16
benzaldehyde | LDV | G | PRE | 0.6
crotonaldehyde | LDV | G | PRE | 0.02
methacrolein | LDV | G | PRE
butyraldehyde | LDV | G | PRE
isobutanaldehyde | LDV | G | PRE
propionaldehyde | LDV | G | PRE | 0.11
hexanal | LDV | G | PRE
i-valeraldehyde | LDV | G | PRE
valeraldehyde | LDV | G | PRE
o-tolualdehyde | LDV | G | PRE | 0.19
m-tolualdehyde | LDV | G | PRE | 0.38
p-tolualdehyde | LDV | G | PRE | 0.19
acetone | LDV | G | PRE | 0.21
methylethlketone | LDV | G | PRE | 0.11
toluene | LDV | G | PRE | 12.84
ethylbenzene | LDV | G | PRE | 4.78
m-xylene | LDV | G | PRE | 3.33
p-xylene | LDV | G | PRE | 3.33
o-xylene | LDV | G | PRE | 4.52
1,2,3-trimethylbenzene | LDV | G | PRE | 0.59
1,2,4-trimethylbenzene | LDV | G | PRE | 2.53
1,3,5-trimethylbenzene | LDV | G | PRE | 1.11
styrene | LDV | G | PRE | 0.57
benzene | LDV | G | PRE | 6.83
c9 | LDV | G | PRE | 3.12
c10 | LDV | G | PRE
c>13 | LDV | G | PRE | 6.01
ethane | LDV | G | I | 3.19
propane | LDV | G | I | 0.65
butane | LDV | G | I | 5.24
isobutane | LDV | G | I | 1.59
pentane | LDV | G | I | 2.15
isopentane | LDV | G | I | 6.81
hexane | LDV | G | I | 1.61
heptane | LDV | G | I | 0.74
octane | LDV | G | I | 0.53
2-methylhexane | LDV | G | I | 1.48
nonane | LDV | G | I | 0.16
2-methylheptane | LDV | G | I | 0.57
3-methylhexane | LDV | G | I | 1.14
decane | LDV | G | I | 0.19
3-methylheptane | LDV | G | I | 0.54
alkanes c10-c12 | LDV | G | I | 1.76
alkanes c>13 | LDV | G | I | 1.45
cycloalkanes | LDV | G | I | 1.14
ethylene | LDV | G | I | 7.3
propylene | LDV | G | I | 3.82
propadiene | LDV | G | I | 0.05
1-butene | LDV | G | I | 0.73
isobutene | LDV | G | I | 2.22
2-butene | LDV | G | I | 1.42
1,3-butadiene | LDV | G | I | 0.91
1-pentene | LDV | G | I | 0.11
2-pentene | LDV | G | I | 0.34
1-hexene | LDV | G | I | 0.17
dimethylhexene | LDV | G | I | 0.15
1-butyne | LDV | G | I | 0.21
propyne | LDV | G | I | 0.08
acetylene | LDV | G | I | 2.81
formaldehyde | LDV | G | I | 1.7
acetaldehyde | LDV | G | I | 0.75
acrolein | LDV | G | I | 0.19
benzaldehyde | LDV | G | I | 0.22
crotonaldehyde | LDV | G | I | 0.04
methacrolein | LDV | G | I | 0.05
butyraldehyde | LDV | G | I | 0.05
isobutanaldehyde | LDV | G | I
propionaldehyde | LDV | G | I | 0.05
hexanal | LDV | G | I
i-valeraldehyde | LDV | G | I
valeraldehyde | LDV | G | I | 0.01
o-tolualdehyde | LDV | G | I | 0.07
m-tolualdehyde | LDV | G | I | 0.13
p-tolualdehyde | LDV | G | I | 0.06
acetone | LDV | G | I | 0.61
methylethlketone | LDV | G | I | 0.05
toluene | LDV | G | I | 10.98
ethylbenzene | LDV | G | I | 1.89
m-xylene | LDV | G | I | 2.715
p-xylene | LDV | G | I | 2.715
o-xylene | LDV | G | I | 2.26
1,2,3-trimethylbenzene | LDV | G | I | 0.86
1,2,4-trimethylbenzene | LDV | G | I | 4.21
1,3,5-trimethylbenzene | LDV | G | I | 1.42
styrene | LDV | G | I | 1.01
benzene | LDV | G | I | 5.61
c9 | LDV | G | I | 4.21
c10 | LDV | G | I | 3.07
c>13 | LDV | G | I | 3.46
ethane | LDV | D | all | 0.33
propane | LDV | D | all | 0.11
butane | LDV | D | all | 0.11
isobutane | LDV | D | all | 0.07
pentane | LDV | D | all | 0.04
isopentane | LDV | D | all | 0.52
hexane | LDV | D | all
heptane | LDV | D | all | 0.2
octane | LDV | D | all | 0.25
2-methylhexane | LDV | D | all | 0.45
nonane | LDV | D | all | 0.67
2-methylheptane | LDV | D | all | 0.12
3-methylhexane | LDV | D | all | 0.22
decane | LDV | D | all | 1.18
3-methylheptane | LDV | D | all | 0.2
alkanes c10-c12 | LDV | D | all | 2.15
alkanes c>13 | LDV | D | all | 17.91
cycloalkanes | LDV | D | all | 0.65
ethylene | LDV | D | all | 10.97
propylene | LDV | D | all | 3.6
propadiene | LDV | D | all
1-butene | LDV | D | all
isobutene | LDV | D | all | 1.11
2-butene | LDV | D | all | 0.52
1,3-butadiene | LDV | D | all | 0.97
1-pentene | LDV | D | all
2-pentene | LDV | D | all
1-hexene | LDV | D | all
dimethylhexene | LDV | D | all
1-butyne | LDV | D | all
propyne | LDV | D | all
acetylene | LDV | D | all | 2.34
formaldehyde | LDV | D | all | 12
acetaldehyde | LDV | D | all | 6.47
acrolein | LDV | D | all | 3.58
benzaldehyde | LDV | D | all | 0.86
crotonaldehyde | LDV | D | all | 1.1
methacrolein | LDV | D | all | 0.77
butyraldehyde | LDV | D | all | 0.85
isobutanaldehyde | LDV | D | all | 2.09
propionaldehyde | LDV | D | all | 1.77
hexanal | LDV | D | all | 0.16
i-valeraldehyde | LDV | D | all | 0.11
valeraldehyde | LDV | D | all | 0.41
o-tolualdehyde | LDV | D | all | 0.24
m-tolualdehyde | LDV | D | all | 0.34
p-tolualdehyde | LDV | D | all | 0.35
acetone | LDV | D | all | 2.94
methylethlketone | LDV | D | all | 1.2
toluene | LDV | D | all | 0.69
ethylbenzene | LDV | D | all | 0.29
m-xylene | LDV | D | all | 0.305
p-xylene | LDV | D | all | 0.305
o-xylene | LDV | D | all | 0.27
1,2,3-trimethylbenzene | LDV | D | all | 0.25
1,2,4-trimethylbenzene | LDV | D | all | 0.57
1,3,5-trimethylbenzene | LDV | D | all | 0.31
styrene | LDV | D | all | 0.37
benzene | LDV | D | all | 1.98
c9 | LDV | D | all | 0.78
c10 | LDV | D | all
c>13 | LDV | D | all | 13.37
ethane | HDV | D | all | 0.03
propane | HDV | D | all | 0.1
butane | HDV | D | all | 0.15
isobutane | HDV | D | all | 0.14
pentane | HDV | D | all | 0.06
isopentane | HDV | D | all
hexane | HDV | D | all
heptane | HDV | D | all | 0.3
octane | HDV | D | all
2-methylhexane | HDV | D | all | 0.63
nonane | HDV | D | all
2-methylheptane | HDV | D | all | 0.21
3-methylhexane | HDV | D | all | 0.35
decane | HDV | D | all | 1.79
3-methylheptane | HDV | D | all | 0.27
alkanes c10-c12 | HDV | D | all
alkanes c>13 | HDV | D | all | 27.5
cycloalkanes | HDV | D | all | 1.16
ethylene | HDV | D | all | 7.01
propylene | HDV | D | all | 1.32
propadiene | HDV | D | all
1-butene | HDV | D | all
isobutene | HDV | D | all | 1.7
2-butene | HDV | D | all
1,3-butadiene | HDV | D | all | 3.3
1-pentene | HDV | D | all
2-pentene | HDV | D | all
1-hexene | HDV | D | all
dimethylhexene | HDV | D | all
1-butyne | HDV | D | all
propyne | HDV | D | all
acetylene | HDV | D | all | 1.05
formaldehyde | HDV | D | all | 8.4
acetaldehyde | HDV | D | all | 4.57
acrolein | HDV | D | all | 1.77
benzaldehyde | HDV | D | all | 1.37
crotonaldehyde | HDV | D | all | 1.48
methacrolein | HDV | D | all | 0.86
butyraldehyde | HDV | D | all | 0.88
isobutanaldehyde | HDV | D | all | 0.59
propionaldehyde | HDV | D | all | 1.25
hexanal | HDV | D | all | 1.42
i-valeraldehyde | HDV | D | all | 0.09
valeraldehyde | HDV | D | all | 0.4
o-tolualdehyde | HDV | D | all | 0.8
m-tolualdehyde | HDV | D | all | 0.59
p-tolualdehyde | HDV | D | all
acetone | HDV | D | all
methylethlketone | HDV | D | all
toluene | HDV | D | all | 0.01
ethylbenzene | HDV | D | all
m-xylene | HDV | D | all | 0.49
p-xylene | HDV | D | all | 0.49
o-xylene | HDV | D | all | 0.4
1,2,3-trimethylbenzene | HDV | D | all | 0.3
1,2,4-trimethylbenzene | HDV | D | all | 0.86
1,3,5-trimethylbenzene | HDV | D | all | 0.45
styrene | HDV | D | all | 0.56
benzene | HDV | D | all | 0.07
c9 | HDV | D | all | 1.17
c10 | HDV | D | all
c>13 | HDV | D | all | 20.37
ethane | LDV | LPG | all | 2.34
propane | LDV | LPG | all | 49.85
butane | LDV | LPG | all | 15.5
isobutane | LDV | LPG | all | 6.95
pentane | LDV | LPG | all | 0.35
isopentane | LDV | LPG | all | 1.26
hexane | LDV | LPG | all
heptane | LDV | LPG | all | 0.18
octane | LDV | LPG | all | 0.04
2-methylhexane | LDV | LPG | all | 0.25
nonane | LDV | LPG | all | 0.01
2-methylheptane | LDV | LPG | all | 0.09
3-methylhexane | LDV | LPG | all | 0.19
decane | LDV | LPG | all
3-methylheptane | LDV | LPG | all | 0.08
alkanes c10-c12 | LDV | LPG | all | 0.01
alkanes c>13 | LDV | LPG | all
cycloalkanes | LDV | LPG | all | 0.1
ethylene | LDV | LPG | all | 5.2
propylene | LDV | LPG | all | 5.19
propadiene | LDV | LPG | all
1-butene | LDV | LPG | all
isobutene | LDV | LPG | all | 0.63
2-butene | LDV | LPG | all | 0.53
1,3-butadiene | LDV | LPG | all | 0.15
1-pentene | LDV | LPG | all
2-pentene | LDV | LPG | all
1-hexene | LDV | LPG | all
dimethylhexene | LDV | LPG | all
1-butyne | LDV | LPG | all
propyne | LDV | LPG | all
acetylene | LDV | LPG | all | 1.28
formaldehyde | LDV | LPG | all | 1.56
acetaldehyde | LDV | LPG | all | 1.81
acrolein | LDV | LPG | all | 0.59
benzaldehyde | LDV | LPG | all | 0.03
crotonaldehyde | LDV | LPG | all | 0.36
methacrolein | LDV | LPG | all | 0.1
butyraldehyde | LDV | LPG | all | 0.11
isobutanaldehyde | LDV | LPG | all
propionaldehyde | LDV | LPG | all | 0.7
hexanal | LDV | LPG | all
i-valeraldehyde | LDV | LPG | all | 0.01
valeraldehyde | LDV | LPG | all
o-tolualdehyde | LDV | LPG | all
m-tolualdehyde | LDV | LPG | all
p-tolualdehyde | LDV | LPG | all
acetone | LDV | LPG | all | 0.78
methylethlketone | LDV | LPG | all
toluene | LDV | LPG | all | 1.22
ethylbenzene | LDV | LPG | all | 0.24
m-xylene | LDV | LPG | all | 0.375
p-xylene | LDV | LPG | all | 0.375
o-xylene | LDV | LPG | all | 0.26
1,2,3-trimethylbenzene | LDV | LPG | all | 0.05
1,2,4-trimethylbenzene | LDV | LPG | all | 0.25
1,3,5-trimethylbenzene | LDV | LPG | all | 0.08
styrene | LDV | LPG | all | 0.02
benzene | LDV | LPG | all | 0.63
c9 | LDV | LPG | all | 0.25
c10 | LDV | LPG | all
c>13 | LDV | LPG | all
ethane | LDV | G | Evaporative | 0.3
propane | LDV | G | Evaporative | 5.15
i-butane | LDV | G | Evaporative | 4.38
n-butane | LDV | G | Evaporative | 5.86
i-pentane | LDV | G | Evaporative | 10.69
n-pentane | LDV | G | Evaporative | 7.72
2-methylpentane | LDV | G | Evaporative | 14.02
3-methylpentane | LDV | G | Evaporative | 25.14
n-hexane | LDV | G | Evaporative | 2.02
n-heptane | LDV | G | Evaporative | 1.65
ethene | LDV | G | Evaporative | 0.05
propene | LDV | G | Evaporative | 0.28
1-butene | LDV | G | Evaporative | 0.72
trans-2-butene | LDV | G | Evaporative | 1.19
isobutene | LDV | G | Evaporative | 0.12
cis-2-butene | LDV | G | Evaporative | 1.05
1,3-butadiene | LDV | G | Evaporative | 0
trans-2-pentene | LDV | G | Evaporative | 1.6
cis-2-pentene | LDV | G | Evaporative | 0.75
isoprene | LDV | G | Evaporative | 0
propyne | LDV | G | Evaporative | 0.07
acetylene | LDV | G | Evaporative | 0.01
benzene | LDV | G | Evaporative | 0.97
toluene | LDV | G | Evaporative | 3.94
ethylbenzene | LDV | G | Evaporative | 3.52
m-xylene | LDV | G | Evaporative | 5.79
o-xylene | LDV | G | Evaporative | 2.51
1,2,4-trimethylbenzene | LDV | G | Evaporative | 0.5
1,3,5-trimethylbenzene | LDV | G | Evaporative | 0
ethane | LDV | E25 | Evaporative | 0.3
propane | LDV | E25 | Evaporative | 5.15
i-butane | LDV | E25 | Evaporative | 4.38
n-butane | LDV | E25 | Evaporative | 5.86
i-pentane | LDV | E25 | Evaporative | 10.69
n-pentane | LDV | E25 | Evaporative | 7.72
2-methylpentane | LDV | E25 | Evaporative | 14.02
3-methylpentane | LDV | E25 | Evaporative | 25.14
n-hexane | LDV | E25 | Evaporative | 2.02
n-heptane | LDV | E25 | Evaporative | 1.65
ethene | LDV | E25 | Evaporative | 0.05
propene | LDV | E25 | Evaporative | 0.28
1-butene | LDV | E25 | Evaporative | 0.72
trans-2-butene | LDV | E25 | Evaporative | 1.19
isobutene | LDV | E25 | Evaporative | 0.12
cis-2-butene | LDV | E25 | Evaporative | 1.05
1,3-butadiene | LDV | E25 | Evaporative | 0
trans-2-pentene | LDV | E25 | Evaporative | 1.6
cis-2-pentene | LDV | E25 | Evaporative | 0.75
isoprene | LDV | E25 | Evaporative | 0
propyne | LDV | E25 | Evaporative | 0.07
acetylene | LDV | E25 | Evaporative | 0.01
benzene | LDV | E25 | Evaporative | 0.97
toluene | LDV | E25 | Evaporative | 3.94
ethylbenzene | LDV | E25 | Evaporative | 3.52
m-xylene | LDV | E25 | Evaporative | 5.79
o-xylene | LDV | E25 | Evaporative | 2.51
1,2,4-trimethylbenzene | LDV | E25 | Evaporative | 0.5
ethanol | LDV | E100 | Evaporative | 100
ethane | LDV | E25 | Exhaust | 5.8515
propane | LDV | E25 | Exhaust | 0.54611
butane | LDV | E25 | Exhaust | 4.2038
isobutane | LDV | E25 | Exhaust | 1.2756
pentane | LDV | E25 | Exhaust | 1.7248
isopentane | LDV | E25 | Exhaust | 5.4633
hexane | LDV | E25 | Exhaust | 1.2916
heptane | LDV | E25 | Exhaust | 0.59366
octane | LDV | E25 | Exhaust | 0.42519
2-methylhexane | LDV | E25 | Exhaust | 1.1873
nonane | LDV | E25 | Exhaust | 0.12836
2-methylheptane | LDV | E25 | Exhaust | 0.45728
3-methylhexane | LDV | E25 | Exhaust | 0.91456
decane | LDV | E25 | Exhaust | 0.15243
3-methylheptane | LDV | E25 | Exhaust | 0.43321
alkanes c10-c12 | LDV | E25 | Exhaust | 1.412
alkanes c>13 | LDV | E25 | Exhaust | 1.1633
2,2-dimethylpropane | LDV | E25 | Exhaust | 0.017643
cycloalkanes | LDV | E25 | Exhaust | 0.91456
ethylene | LDV | E25 | Exhaust | 15.5687
propylene | LDV | E25 | Exhaust | 3.2371
propadiene | LDV | E25 | Exhaust | 0.040112
1-butene | LDV | E25 | Exhaust | 0.58564
isobutene | LDV | E25 | Exhaust | 1.781
2-butene | LDV | E25 | Exhaust | 1.1392
1,3-butadiene | LDV | E25 | Exhaust | 0.73004
1-pentene | LDV | E25 | Exhaust | 0.088247
2-pentene | LDV | E25 | Exhaust | 0.27276
1-hexene | LDV | E25 | Exhaust | 0.13638
dimethylhexene | LDV | E25 | Exhaust | 0.12034
1-butyne | LDV | E25 | Exhaust | 0.16847
propyne | LDV | E25 | Exhaust | 0.06418
acetylene | LDV | E25 | Exhaust | 5.7112
formaldehyde | LDV | E25 | Exhaust | 1.8323
acetaldehyde | LDV | E25 | Exhaust | 3.3273
acrolein | LDV | E25 | Exhaust | 0.16742
benzaldehyde | LDV | E25 | Exhaust | 0.18954
crotonaldehyde | LDV | E25 | Exhaust | 0.03209
methacrolein | LDV | E25 | Exhaust | 0.040112
butyraldehyde | LDV | E25 | Exhaust | 0.041751
isobutanaldehyde | LDV | E25 | Exhaust | 0
propionaldehyde | LDV | E25 | Exhaust | 0.081044
valeraldehyde | LDV | E25 | Exhaust | 0.011097
o-tolualdehyde | LDV | E25 | Exhaust | 0.056157
m-tolualdehyde | LDV | E25 | Exhaust | 0.10429
p-tolualdehyde | LDV | E25 | Exhaust | 0.048135
acetone | LDV | E25 | Exhaust | 0.59981
methylethlketone | LDV | E25 | Exhaust | 0.041751
toluene | LDV | E25 | Exhaust | 8.8087
ethylbenzene | LDV | E25 | Exhaust | 1.5162
m-xylene | LDV | E25 | Exhaust | 2.1781
p-xylene | LDV | E25 | Exhaust | 2.1781
o-xylene | LDV | E25 | Exhaust | 1.8131
1,2,3-trimethylbenzene | LDV | E25 | Exhaust | 0.68993
1,2,4-trimethylbenzene | LDV | E25 | Exhaust | 3.3775
1,3,5-trimethylbenzene | LDV | E25 | Exhaust | 1.1392
styrene | LDV | E25 | Exhaust | 0.81027
benzene | LDV | E25 | Exhaust | 4.5006
c9 | LDV | E25 | Exhaust | 3.3775
c10 | LDV | E25 | Exhaust | 2.4629
c13 | LDV | E25 | Exhaust | 2.7758
1,3-butadiene | LDV | E100 | Exhaust | 0.062285
1,3-cyclopentadiene | LDV | E100 | Exhaust | 0.027156
1-butene | LDV | E100 | Exhaust | 0.16582
1-hexene | LDV | E100 | Exhaust | 0.0024961
2,2,4-trimethylpentane | LDV | E100 | Exhaust | 0.42736
2,2-dimethylbutane | LDV | E100 | Exhaust | 0.023247
2,2-dimethylpentane | LDV | E100 | Exhaust | 0.034638
2,2-dimethylpropane | LDV | E100 | Exhaust | 0.081768
2,3,3-trimethylpentane | LDV | E100 | Exhaust | 0.12693
2,3,4-trimethylpentane | LDV | E100 | Exhaust | 0.005219
2,3-dimethylbutane | LDV | E100 | Exhaust | 0.19101
2,4,4-trimethyl-1-pentene | LDV | E100 | Exhaust | 0.0053528
2,4-dimethylhexane | LDV | E100 | Exhaust | 0.013187
2,4-dimethylpentane | LDV | E100 | Exhaust | 0.02052
2-methyl-1-pentene | LDV | E100 | Exhaust | 0.0024961
2-methyl-2-butene | LDV | E100 | Exhaust | 0.05345
2-methyl-2-pentene | LDV | E100 | Exhaust | 0.013086
2-methylheptane | LDV | E100 | Exhaust | 0.06058
2-methylhexane | LDV | E100 | Exhaust | 0.24226
2-methylpentane | LDV | E100 | Exhaust | 0.3033
3-methyl-1-butene | LDV | E100 | Exhaust | 0.047192
3-methyl-1-pentene | LDV | E100 | Exhaust | 0.037346
3-methyl-cis-2-pentene | LDV | E100 | Exhaust | 0.021063
3-methylheptane | LDV | E100 | Exhaust | 0.06355
3-methylhexane | LDV | E100 | Exhaust | 0.12976
3-methylpentane | LDV | E100 | Exhaust | 0.2589
acetaldehyde | LDV | E100 | Exhaust | 12.632
acetone | LDV | E100 | Exhaust | 0.51183
acetylene | LDV | E100 | Exhaust | 16.0211
acrolein | LDV | E100 | Exhaust | 0.06948
benzaldehyde | LDV | E100 | Exhaust | 0.060447
butyraldehyde | LDV | E100 | Exhaust | 0.0075963
cis-2-butene | LDV | E100 | Exhaust | 0.42558
cis-2-hexene | LDV | E100 | Exhaust | 0.013376
cis-2-pentene | LDV | E100 | Exhaust | 0.026581
cyclohexane | LDV | E100 | Exhaust | 0.0038302
cyclopentane | LDV | E100 | Exhaust | 0.11083
ethane | LDV | E100 | Exhaust | 15.2582
ethylene | LDV | E100 | Exhaust | 45.0116
formaldehyde | LDV | E100 | Exhaust | 2.1713
isobutane | LDV | E100 | Exhaust | 0.1777
isobutylene | LDV | E100 | Exhaust | 0.22805
isopentane | LDV | E100 | Exhaust | 1.0973
isoprene | LDV | E100 | Exhaust | 0.0026416
isovaleraldehyde | LDV | E100 | Exhaust | 0.014251
methyl ethyl ketone (mek) | LDV | E100 | Exhaust | 0.0075963
methylcyclohexane | LDV | E100 | Exhaust | 0.042963
methylcyclopentane | LDV | E100 | Exhaust | 0.03418
n-butane | LDV | E100 | Exhaust | 0.88644
n-heptane | LDV | E100 | Exhaust | 0.11729
n-hexane | LDV | E100 | Exhaust | 0.24214
n-octane | LDV | E100 | Exhaust | 0.060699
n-pentane | LDV | E100 | Exhaust | 0.92214
propane | LDV | E100 | Exhaust | 0.11424
propionaldehyde | LDV | E100 | Exhaust | 0.1897
propylene | LDV | E100 | Exhaust | 0.79941
trans-2-butene | LDV | E100 | Exhaust | 0.28831
trans-2-hexene | LDV | E100 | Exhaust | 0.0050055
trans-2-pentene | LDV | E100 | Exhaust | 0.026268
isobutylbenzene | HDV | B5 | Exhaust | 0.1158
1,2,3-trimethylbenzene | HDV | B5 | Exhaust | 4.5264
1,2,4,5-tetramethylbenzene | HDV | B5 | Exhaust | 1.25
1,2,4-trimethylbenzene | HDV | B5 | Exhaust | 0.17904
1-methyl-2-ethylbenzene | HDV | B5 | Exhaust | 0.023718
1-nonene | HDV | B5 | Exhaust | 0.063223
2,2,4-trimethylpentane | HDV | B5 | Exhaust | 0.36838
2,2-dimethylbutane | HDV | B5 | Exhaust | 2.3917
2,2-dimethyloctane | HDV | B5 | Exhaust | 0.30012
2,4-dimethylheptane | HDV | B5 | Exhaust | 0.60861
2,4-dimethyloctane | HDV | B5 | Exhaust | 0.62444
2,4-dimethylpentane | HDV | B5 | Exhaust | 1.4434
2,6-dimethylheptane | HDV | B5 | Exhaust | 0.81898
2-methylpentane | HDV | B5 | Exhaust | 3.5927
2-methylhexane | HDV | B5 | Exhaust | 0.41129
2-methyloctane | HDV | B5 | Exhaust | 0.19405
3,4-dimethylhexane | HDV | B5 | Exhaust | 0.21539
3-ethyl-2-pentene | HDV | B5 | Exhaust | 0.50074
3-methylhexane | HDV | B5 | Exhaust | 0.25951
3-methyloctane | HDV | B5 | Exhaust | 0.1559
acetaldehyde | HDV | B5 | Exhaust | 4.5557
acetone | HDV | B5 | Exhaust | 1.0085
acetylene | HDV | B5 | Exhaust | 0.82178
acrolein | HDV | B5 | Exhaust | 0.29699
benzaldehyde | HDV | B5 | Exhaust | 0.030934
butyraldehyde | HDV | B5 | Exhaust | 0.11168
c10 | HDV | B5 | Exhaust | 1.5113
cis-1,3-dimethylcyclopentane | HDV | B5 | Exhaust | 0.45789
cis-1,trans-2,4-trimethylcyclopentane | HDV | B5 | Exhaust | 0.057693
cis-2-butene | HDV | B5 | Exhaust | 0.52448
cis-2-pentene | HDV | B5 | Exhaust | 0.16609
crotonaldehyde | HDV | B5 | Exhaust | 0.021831
cyclohexene | HDV | B5 | Exhaust | 0.86834
ethane | HDV | B5 | Exhaust | 10.0885
ethylbenzene | HDV | B5 | Exhaust | 0.92222
ethylene | HDV | B5 | Exhaust | 9.5317
formaldehyde | HDV | B5 | Exhaust | 8.3737
isobutane | HDV | B5 | Exhaust | 1.0293
isobutylene | HDV | B5 | Exhaust | 13.2947
isopentane | HDV | B5 | Exhaust | 0.87574
isopropylbenzene | HDV | B5 | Exhaust | 0.51445
isovaleraldehyde | HDV | B5 | Exhaust | 0.025214
m-xylene | HDV | B5 | Exhaust | 3.3196
p-xylene | HDV | B5 | Exhaust | 3.3196
methylethlketone | HDV | B5 | Exhaust | 0.079761
methylcyclohexane | HDV | B5 | Exhaust | 0.77234
n-butane | HDV | B5 | Exhaust | 0.16706
n-decane | HDV | B5 | Exhaust | 0.12276
n-dodecane | HDV | B5 | Exhaust | 0.36304
n-heptane | HDV | B5 | Exhaust | 0.093709
n-hexane | HDV | B5 | Exhaust | 0.072278
n-nonane | HDV | B5 | Exhaust | 2.7137
n-octane | HDV | B5 | Exhaust | 0.36294
n-pentane | HDV | B5 | Exhaust | 3.0489
n-propylbenzene | HDV | B5 | Exhaust | 0.72209
o-xylene | HDV | B5 | Exhaust | 0.36588
propane | HDV | B5 | Exhaust | 2.7448
propionaldehyde | HDV | B5 | Exhaust | 0.23889
propylene | HDV | B5 | Exhaust | 4.3034
toluene | HDV | B5 | Exhaust | 1.5126
trans-1,3-dimethylcyclopentane | HDV | B5 | Exhaust | 0.065989
hexanal | HDV | B5 | Exhaust | 0.040448
valeraldehyde | HDV | B5 | Exhaust | 0.13846
o-tolualdehyde | HDV | B5 | Exhaust | 0.044213
m-tolualdehyde | HDV | B5 | Exhaust | 0.062476
p-tolualdehyde | HDV | B5 | Exhaust | 0.062476
hexane | HDV | B5 | Exhaust | 1.5605
1-tert-butyl-4-ethylbenzene | HDV | B5 | Exhaust | 0.55371
dimethylbenzaldehyde | HDV | B5 | Exhaust | 0.016279
(1-methylpropyl)benzene (or sec-butylbenzene) | LDV | E85 | Exhaust | 0.001336
(2-methylpropyl)benzene (or isobutylbenzene) | LDV | E85 | Exhaust | 0.0015746
1,1,2-trimethylcyclopentane | LDV | E85 | Exhaust | 0.0036105
1,1,3-trimethylcyclopentane | LDV | E85 | Exhaust | 0.0036264
1,1-dimethylcyclopentane | LDV | E85 | Exhaust | 0.010052
1,2,3,5-tetramethylbenzene | LDV | E85 | Exhaust | 0.0045489
1,2,3-trimethylbenzene | LDV | E85 | Exhaust | 0.022315
1,2,4,5-tetramethylbenzene | LDV | E85 | Exhaust | 0.0059963
1,2,4-trimethylbenzene | LDV | E85 | Exhaust | 0.14852
1,2-diethylbenzene (or o-diethylbenzene) | LDV | E85 | Exhaust | 0.025655
1,2-dimethyl-3-ethylbenzene | LDV | E85 | Exhaust | 0.0067597
1,2-dimethyl-4-ethylbenzene (or 2-methyl-p-ethyltoluene ¦¦ 4-ethyl-o-xylene ¦¦ 4-ethyl-1,2-dimethylbenzene ¦¦ 3,4-dimethyl-1-ethylbenzene) | LDV | E85 | Exhaust | 0.0072051
1,2-propadiene | LDV | E85 | Exhaust | 0.0085411
1,3,5-trimethylbenzene | LDV | E85 | Exhaust | 0.098692
1,3-butadiene | LDV | E85 | Exhaust | 0.070253
1,3-cyclopentadiene | LDV | E85 | Exhaust | 0.0030538
1,3-diethylbenzene (or m-diethylbenzene) | LDV | E85 | Exhaust | 0.014378
1,3-dimethyl-2-ethylbenzene | LDV | E85 | Exhaust | 0.016557
1,3-dimethyl-4-ethylbenzene (or 4-ethyl-m-xylene ¦¦ 2,4-dimethyl-1-ethylbenzene ¦¦ 4-ethyl-1,3-dimethylbenzene) | LDV | E85 | Exhaust | 0.011372
1,3-dimethyl-5-ethylbenzene | LDV | E85 | Exhaust | 0.00081116
1,4-dimethyl-2-ethylbenzene | LDV | E85 | Exhaust | 0.0037854
1-butene | LDV | E85 | Exhaust | 0.10771
1-butyne (or ethylacetylene; ethylethyne) | LDV | E85 | Exhaust | 0.0027993
1-hexene | LDV | E85 | Exhaust | 0.014267
1-methyl-2-ethylbenzene (or o-ethyltoluene ¦¦ 1-ethyl-2-methylbenzene ¦¦ 2-ethyltoluene ¦¦ 2-ethylmethylbenzene) | LDV | E85 | Exhaust | 0.044471
1-methyl-2-n-propylbenzene (or 2-propyltoluene) | LDV | E85 | Exhaust | 0.004024
1-methyl-3-ethylbenzene (or 1-ethyl-3-methylbenzene ¦¦ 3-ethyltoluene) | LDV | E85 | Exhaust | 0.17461
1-methyl-3-isopropylbenzene (or 1-methyl-3-(1-methylethyl)-benzene ¦¦ 3-isopropyltoluene ¦¦ m-cymene) | LDV | E85 | Exhaust | 0.006537
1-methyl-3-propylbenzene (or 3-n-propyltoluene) | LDV | E85 | Exhaust | 0.013519
1-methyl-4-ethylbenzene (or 1-ethyl-4-methylbenzene ¦¦ 4-ethyltoluene) | LDV | E85 | Exhaust | 0.073959
1-methylcyclopentene | LDV | E85 | Exhaust | 0.014903
1-nonene | LDV | E85 | Exhaust | 0.025035
1-octene | LDV | E85 | Exhaust | 0.0098771
1-pentene | LDV | E85 | Exhaust | 0.058929
1-propyne | LDV | E85 | Exhaust | 0.012708
2,2,3-trimethylbutane | LDV | E85 | Exhaust | 0.018641
2,2,3-trimethylpentane | LDV | E85 | Exhaust | 0.0075391
2,2,4-trimethylpentane | LDV | E85 | Exhaust | 1.429
2,2,5-trimethylhexane | LDV | E85 | Exhaust | 0.17669
2,2-dimethylbutane | LDV | E85 | Exhaust | 0.089848
2,2-dimethylpentane | LDV | E85 | Exhaust | 0.015158
2,3,4-trimethylpentane | LDV | E85 | Exhaust | 0.35599
2,3,5-trimethylhexane | LDV | E85 | Exhaust | 0.030697
2,3-dimethyl-1-butene | LDV | E85 | Exhaust | 0.0059008
2,3-dimethyl-2-pentene | LDV | E85 | Exhaust | 0.00020677
2,3-dimethylbutane | LDV | E85 | Exhaust | 0.24211
2,3-dimethylheptane | LDV | E85 | Exhaust | 0.0028947
2,3-dimethylhexane | LDV | E85 | Exhaust | 0.1246
2,3-dimethylpentane | LDV | E85 | Exhaust | 0.64386
2,4-dimethyl-1-pentene | LDV | E85 | Exhaust | 0.0037059
2,4-dimethylheptane | LDV | E85 | Exhaust | 0.014824
2,4-dimethylhexane | LDV | E85 | Exhaust | 0.1745
2,4-dimethylpentane | LDV | E85 | Exhaust | 0.35251
2,5-dimethylheptane | LDV | E85 | Exhaust | 0.027023
2,5-dimethylhexane | LDV | E85 | Exhaust | 0.10079
2-butyne | LDV | E85 | Exhaust | 0.032192
2-ethyl-1-butene | LDV | E85 | Exhaust | 0.0021949
2-methyl-1-butene | LDV | E85 | Exhaust | 0.042276
2-methyl-1-pentene | LDV | E85 | Exhaust | 0.025369
2-methyl-2-butene | LDV | E85 | Exhaust | 0.029313
2-methyl-2-hexene | LDV | E85 | Exhaust | 0.0077935
2-methyl-2-pentene | LDV | E85 | Exhaust | 0.018625
2-methyl-2-propenal (or methacrolein ¦¦ methacrylaldehyde; isobutenal ¦¦ methacrylic aldehyde) | LDV | E85 | Exhaust | 0.0088274
2-methyl-trans-3-hexene | LDV | E85 | Exhaust | 0.0023858
2-methylheptane | LDV | E85 | Exhaust | 0.090946
2-methylhexane | LDV | E85 | Exhaust | 0.17962
2-methylpentane (or isohexane) | LDV | E85 | Exhaust | 0.6562
3,3-dimethyl-1-butene (or 3,3-dimethylbutene) | LDV | E85 | Exhaust | 0.021074
3,3-dimethylpentane | LDV | E85 | Exhaust | 0.021202
3,4-dimethylheptane | LDV | E85 | Exhaust | 0.011468
3,4-dimethylhexane | LDV | E85 | Exhaust | 0.032669
3,5-dimethylheptane | LDV | E85 | Exhaust | 0.015364
3-ethyl-2-pentene | LDV | E85 | Exhaust | 0.00202
3-ethylhexane | LDV | E85 | Exhaust | 0.015253
3-methyl-1-butene | LDV | E85 | Exhaust | 0.01608
3-methyl-1-pentene | LDV | E85 | Exhaust | 0.024367
3-methyl-cis-2-hexene | LDV | E85 | Exhaust | 0.0010338
3-methyl-cis-2-pentene (or cis-3-methyl-2-pentene) | LDV | E85 | Exhaust | 0.012072
3-methyl-cis-3-hexene | LDV | E85 | Exhaust | 0.018227
3-methyl-trans-2-pentene (or trans-3-methyl-2-pentene) | LDV | E85 | Exhaust | 0.017321
3-methyl-trans-3-hexene | LDV | E85 | Exhaust | 0.0041672
3-methylcyclopentene | LDV | E85 | Exhaust | 0.0060917
3-methylheptane | LDV | E85 | Exhaust | 0.11509
3-methylhexane | LDV | E85 | Exhaust | 0.21113
3-methyloctane | LDV | E85 | Exhaust | 0.049799
3-methylpentane | LDV | E85 | Exhaust | 0.3035
4,4-dimethyl-2-pentene | LDV | E85 | Exhaust | 0.007889
4-methyl-1-hexene | LDV | E85 | Exhaust | 0.0066166
4-methyl-cis-2-pentene (or cis-4-methyl-2-pentene) | LDV | E85 | Exhaust | 0.0042308
4-methyl-trans-2-pentene | LDV | E85 | Exhaust | 0.016875
4-methylheptane | LDV | E85 | Exhaust | 0.046968
5-methyl-cis-2-hexene | LDV | E85 | Exhaust | 0.0049624
acetaldehyde | LDV | E85 | Exhaust | 12.4165
acetone | LDV | E85 | Exhaust | 0.072623
acetylene (or ethyne) | LDV | E85 | Exhaust | 0.61586
acrolein (or 2-propenal) | LDV | E85 | Exhaust | 0.07547
benzaldehyde | LDV | E85 | Exhaust | 0.036868
benzene | LDV | E85 | Exhaust | 0.30667
butyraldehyde (or butanal) | LDV | E85 | Exhaust | 0.0034355
c10 internal alkenes | LDV | E85 | Exhaust | 0.064321
c11 dialkyl benzenes | LDV | E85 | Exhaust | 0.010768
cis-1,3-dimethylcyclopentane | LDV | E85 | Exhaust | 0.02952
cis-1,trans-2,3-trimethylcyclopentane | LDV | E85 | Exhaust | 0.0036423
cis-1,trans-2,4-trimethylcyclopentane (or 1-trans-2,cis-4-trimethylcyclopentane; 1-trans-2-trans-4-trimethylcyclopentane) | LDV | E85 | Exhaust | 0.024987
cis-1-2-dimethylcyclopentane | LDV | E85 | Exhaust | 0.014235
cis-1-ethyl-3-methylcyclopentane | LDV | E85 | Exhaust | 0.010609
cis-2-butene | LDV | E85 | Exhaust | 0.28232
cis-2-hexene | LDV | E85 | Exhaust | 0.0073482
cis-2-pentene | LDV | E85 | Exhaust | 0.020645
cis-3-hexene | LDV | E85 | Exhaust | 0.011515
crotonaldehyde (or 2-butenal) | LDV | E85 | Exhaust | 0.054921
cyclohexane | LDV | E85 | Exhaust | 0.050944
cyclopentane | LDV | E85 | Exhaust | 0.044709
cyclopentene | LDV | E85 | Exhaust | 0.019166
ethane | LDV | E85 | Exhaust | 2.918
ethyl alcohol (or ethanol) | LDV | E85 | Exhaust | 52.1649
ethylbenzene | LDV | E85 | Exhaust | 0.35395
ethylene (or ethene) | LDV | E85 | Exhaust | 6.3473
formaldehyde | LDV | E85 | Exhaust | 1.4661
indane (or indan ¦¦ benzocyclopentane ¦¦ hydrindene; indene, 2,3-dihydro- ¦¦ 1,2-hydrindene ¦¦ 2,3-dihydroindene ¦¦ 2,3-dihydro-1h-indene) | LDV | E85 | Exhaust | 0.017941
isobutane (or 2-methylpropane) | LDV | E85 | Exhaust | 0.016335
isobutylene | LDV | E85 | Exhaust | 0.54036
isopentane (or 2-methylbutane) | LDV | E85 | Exhaust | 1.8001
isoprene | LDV | E85 | Exhaust | 0.050419
isopropyl alcohol (or 2-propanol) | LDV | E85 | Exhaust | 0.029027
isopropylbenzene (or cumene ¦¦ 2-phenylpropane) | LDV | E85 | Exhaust | 0.014362
m & p-xylene (or m,p-xylene) | LDV | E85 | Exhaust | 0.92664
methyl alcohol (or methanol) | LDV | E85 | Exhaust | 5.8699
methyl ethyl ketone (or mek ¦¦ 2-butanone) | LDV | E85 | Exhaust | 0.032478
methyl styrene (mixed) (or vinyl toluene) | LDV | E85 | Exhaust | 0.007889
methyl tert-butyl ether (or methyl t-butyl ether ¦¦ mtbe) | LDV | E85 | Exhaust | 0.67303
methylcyclohexane | LDV | E85 | Exhaust | 0.062682
methylcyclopentane | LDV | E85 | Exhaust | 0.13893
n-butane | LDV | E85 | Exhaust | 1.1126
n-butylcyclopentane | LDV | E85 | Exhaust | 0.00084298
n-decane | LDV | E85 | Exhaust | 0.013678
n-dodecane | LDV | E85 | Exhaust | 0.0017019
n-heptane | LDV | E85 | Exhaust | 0.13771
n-hexane | LDV | E85 | Exhaust | 0.33837
n-nonane | LDV | E85 | Exhaust | 0.016573
n-octane | LDV | E85 | Exhaust | 0.071494
n-pentane | LDV | E85 | Exhaust | 0.54777
n-propylbenzene | LDV | E85 | Exhaust | 0.052264
n-undecane | LDV | E85 | Exhaust | 0.00167
naphthalene | LDV | E85 | Exhaust | 0.026848
o-xylene | LDV | E85 | Exhaust | 0.28141
other c10 | LDV | E85 | Exhaust | 0.064257
other c7 | LDV | E85 | Exhaust | 0.007555
other c8 | LDV | E85 | Exhaust | 0.11344
p-xylene | LDV | E85 | Exhaust | 0.012692
propionaldehyde (or propanal ¦¦ 1-propanone ¦¦ 1-propanal) | LDV | E85 | Exhaust | 0.030204
propylcyclopentane | LDV | E85 | Exhaust | 0.0013201
propylene (or propene ¦¦ 1-propene) | LDV | E85 | Exhaust | 0.39696
styrene | LDV | E85 | Exhaust | 0.034594
m-tolualdehyde (or m-methylbenzaldehyde ¦¦ 3-methylbenzaldehyde) | LDV | E85 | Exhaust | 0.020772
toluene | LDV | E85 | Exhaust | 1.2936
trans-1,3-dimethylcyclohexane | LDV | E85 | Exhaust | 0.00074754
trans-1,3-dimethylcyclopentane | LDV | E85 | Exhaust | 0.049624
trans-1,3-pentadiene | LDV | E85 | Exhaust | 0.0062666
trans-1,4-dimethylcyclohexane | LDV | E85 | Exhaust | 0.015062
trans-2-butene | LDV | E85 | Exhaust | 0.14135
trans-2-heptene | LDV | E85 | Exhaust | 0.006537
trans-2-hexene | LDV | E85 | Exhaust | 0.016271
trans-2-pentene | LDV | E85 | Exhaust | 0.029759
trans-3-heptene | LDV | E85 | Exhaust | 0.0050419
trans-3-hexene | LDV | E85 | Exhaust | 0.0015746
hexaldehyde (or hexanal ¦¦ hexanaldehyde) | LDV | E85 | Exhaust | 0.0040081
valeraldehyde (or n-pentanal ¦¦ 1-pentanal) | LDV | E85 | Exhaust | 0.0034673
4-methylstyrene | LDV | E85 | Exhaust | 0.0017019
1,3-hexadiene (trans) | LDV | E85 | Exhaust | 0.0056463
cis,trans,cis-1,2,3-trimethylcyclopentane | LDV | E85 | Exhaust | 0.0031492
cyclopentane, (1-methylethyl)- | LDV | E85 | Exhaust | 0.066293
unknown c11 aromatics | LDV | E85 | Exhaust | 0.0087001
cis-2-nonene | LDV | E85 | Exhaust | 0.0093363
4-methylcyclopentene | LDV | E85 | Exhaust | 0.0089387
c10h12 | LDV | E85 | Exhaust | 0.019039
c-11 compounds | LDV | E85 | Exhaust | 0.21175
c-12 compounds | LDV | E85 | Exhaust | 0.0024971
c-2-octene | LDV | E85 | Exhaust | 0.016303
c6h8 isomer | LDV | E85 | Exhaust | 0.0068074
c7 olefins | LDV | E85 | Exhaust | 0.024828
c8h14 | LDV | E85 | Exhaust | 0.035039
c9 olefins | LDV | E85 | Exhaust | 0.078301
dimethylcyclopentenes | LDV | E85 | Exhaust | 0.014474
ethylcyclopentene | LDV | E85 | Exhaust | 0.02645
isomers of c9h16 | LDV | E85 | Exhaust | 0.003865
methylcyclohexene | LDV | E85 | Exhaust | 0.0099407
pentadiene | LDV | E85 | Exhaust | 0.025735
piperylene | LDV | E85 | Exhaust | 0.026053
(1-methylpropyl)benzene (or sec-butylbenzene) | LDV | E85 | Evaporative | 0.27131
1,2,3,4-tetramethylbenzene | LDV | E85 | Evaporative | 1.6461
1,2,3,5-tetramethylbenzene | LDV | E85 | Evaporative | 8.5694
1,2,3-trimethylbenzene | LDV | E85 | Evaporative | 10.524
1,2,4,5-tetramethylbenzene | LDV | E85 | Evaporative | 2.1927
1,2,4-trimethylbenzene | LDV | E85 | Evaporative | 59.4438
1,2-dimethyl-3-ethylbenzene | LDV | E85 | Evaporative | 1.5264
1,2-dimethyl-4-ethylbenzene (or 2-methyl-p-ethyltoluene ¦¦ 4-ethyl-o-xylene ¦¦ 4-ethyl-1,2-dimethylbenzene ¦¦ 3,4-dimethyl-1-ethylbenzene) | LDV | E85 | Evaporative | 7.4431
1,3,5-trimethylbenzene | LDV | E85 | Evaporative | 21.0373
1,3-diethylbenzene (or m-diethylbenzene) | LDV | E85 | Evaporative | 0.41669
1,3-dimethyl-2-ethylbenzene | LDV | E85 | Evaporative | 1.8943
1,3-dimethyl-4-ethylbenzene (or 4-ethyl-m-xylene ¦¦ 2,4-dimethyl-1-ethylbenzene ¦¦ 4-ethyl-1,3-dimethylbenzene) | LDV | E85 | Evaporative | 2.4322
1,4-diethylbenzene ( or p-diethylbenzene) | LDV | E85 | Evaporative | 2.1873
1,4-dimethyl-2-ethylbenzene | LDV | E85 | Evaporative | 2.7079
1-methyl-2-ethylbenzene (or o-ethyltoluene ¦¦ 1-ethyl-2-methylbenzene ¦¦ 2-ethyltoluene ¦¦ 2-ethylmethylbenzene) | LDV | E85 | Evaporative | 15.127
1-methyl-2-isopropylbenzene (or o-cymene ¦¦ ortho-isopropyltoluene) | LDV | E85 | Evaporative | 1.7955
1-methyl-2-n-propylbenzene (or 2-propyltoluene) | LDV | E85 | Evaporative | 4.9584
1-methyl-2-tert-butylbenzene | LDV | E85 | Evaporative | 4.8289
1-methyl-3-ethylbenzene (or 1-ethyl-3-methylbenzene ¦¦ 3-ethyltoluene) | LDV | E85 | Evaporative | 51.6163
1-methyl-3-isopropylbenzene (or 1-methyl-3-(1-methylethyl)-benzene ¦¦ 3-isopropyltoluene ¦¦ m-cymene) | LDV | E85 | Evaporative | 2.3321
1-methyl-3-propylbenzene (or 3-n-propyltoluene) | LDV | E85 | Evaporative | 10.652
1-methyl-4-ethylbenzene (or 1-ethyl-4-methylbenzene ¦¦ 4-ethyltoluene) | LDV | E85 | Evaporative | 18.4247
1-methyl-4-isopropylbenzene (or p-cymene ¦¦ p-isopropyltoluene ¦¦ p-methylisopropylbenzene ¦¦ camphogen ¦¦ dolcymene ¦¦ 1-isopropyl-4-methylbenzene) | LDV | E85 | Evaporative | 7.1249
1-methyl-4-n-propylbenzene | LDV | E85 | Evaporative | 13.3544
1-methyl-4-t-butylbenzene | LDV | E85 | Evaporative | 0.25048
1-methylcyclopentene | LDV | E85 | Evaporative | 6.7359
1-nonene | LDV | E85 | Evaporative | 3.2821
1-octene | LDV | E85 | Evaporative | 0.63261
1-pentene | LDV | E85 | Evaporative | 4.8768
2,2,3-trimethylbutane | LDV | E85 | Evaporative | 0.15275
2,2,4-trimethylpentane | LDV | E85 | Evaporative | 195.837
2,2,5-trimethylhexane | LDV | E85 | Evaporative | 20.8832
2,2-dimethylbutane | LDV | E85 | Evaporative | 24.6663
2,2-dimethylhexane | LDV | E85 | Evaporative | 12.0813
2,2-dimethyloctane | LDV | E85 | Evaporative | 2.8189
2,3,3-trimethylpentane | LDV | E85 | Evaporative | 57.9711
2,3,4-trimethylpentane | LDV | E85 | Evaporative | 57.9711
2,3,5-trimethylhexane | LDV | E85 | Evaporative | 1.3371
2,3-dimethylbutane | LDV | E85 | Evaporative | 51.3235
2,3-dimethylheptane | LDV | E85 | Evaporative | 0.26282
2,3-dimethylhexane | LDV | E85 | Evaporative | 27.3099
2,3-dimethylpentane | LDV | E85 | Evaporative | 92.0432
2,4,4-trimethyl-1-pentene | LDV | E85 | Evaporative | 2.785
2,4-dimethylheptane | LDV | E85 | Evaporative | 0.80913
2,4-dimethylhexane | LDV | E85 | Evaporative | 30.8281
2,4-dimethyloctane | LDV | E85 | Evaporative | 4.5966
2,4-dimethylpentane | LDV | E85 | Evaporative | 51.375
2,5-dimethylhexane | LDV | E85 | Evaporative | 21.9008
2-methyl-1-butene | LDV | E85 | Evaporative | 11.2081
2-methyl-1-pentene | LDV | E85 | Evaporative | 5.3567
2-methyl-2-butene | LDV | E85 | Evaporative | 24.847
2-methyl-2-hexene | LDV | E85 | Evaporative | 4.8719
2-methyl-2-pentene | LDV | E85 | Evaporative | 3.5621
2-methylheptane | LDV | E85 | Evaporative | 15.9244
2-methylhexane | LDV | E85 | Evaporative | 21.9657
2-methyloctane | LDV | E85 | Evaporative | 4.3559
2-methylpentane (or isohexane) | LDV | E85 | Evaporative | 134.6288
3,3-dimethyl-1-butene (or 3,3-dimethylbutene) | LDV | E85 | Evaporative | 5.51
3,3-dimethylhexane | LDV | E85 | Evaporative | 0.65546
3,3-dimethylpentane | LDV | E85 | Evaporative | 4.0229
3,5-dimethylheptane | LDV | E85 | Evaporative | 1.9162
3-ethylpentane | LDV | E85 | Evaporative | 8.2754
3-methyl-1-pentene | LDV | E85 | Evaporative | 0.32589
3-methyl-cis-2-pentene (or cis-3-methyl-2-pentene) | LDV | E85 | Evaporative | 7.8747
3-methyl-trans-2-pentene (or trans-3-methyl-2-pentene) | LDV | E85 | Evaporative | 8.2698
3-methylheptane | LDV | E85 | Evaporative | 16.7207
3-methylhexane | LDV | E85 | Evaporative | 31.1329
3-methyloctane | LDV | E85 | Evaporative | 5.9831
3-methylpentane | LDV | E85 | Evaporative | 67.2968
4-methyl-trans-2-pentene | LDV | E85 | Evaporative | 2.1793
4-methylheptane | LDV | E85 | Evaporative | 6.1023
benzene | LDV | E85 | Evaporative | 54.4995
cis-1,2-dimethylcyclohexane | LDV | E85 | Evaporative | 0.56483
cis-1,3-dimethylcyclohexane | LDV | E85 | Evaporative | 3.1492
cis-1,3-dimethylcyclopentane | LDV | E85 | Evaporative | 6.0591
cis-2-butene | LDV | E85 | Evaporative | 13.1428
cis-2-heptene | LDV | E85 | Evaporative | 2.5588
cis-2-hexene | LDV | E85 | Evaporative | 3.0047
cis-2-octene | LDV | E85 | Evaporative | 0.54619
cis-2-pentene | LDV | E85 | Evaporative | 12.256
cyclohexane | LDV | E85 | Evaporative | 6.6473
cyclohexene | LDV | E85 | Evaporative | 0.31754
cyclopentane | LDV | E85 | Evaporative | 10.4718
cyclopentene | LDV | E85 | Evaporative | 3.5046
ethyl alcohol (or ethanol) | LDV | E85 | Evaporative | 6153.2769
ethylbenzene | LDV | E85 | Evaporative | 65.4308
ethylcyclohexane | LDV | E85 | Evaporative | 2.3723
indane (or indan ¦¦ benzocyclopentane ¦¦ hydrindene; indene, 2,3-dihydro- ¦¦ 1,2-hydrindene ¦¦ 2,3-dihydroindene ¦¦ 2,3-dihydro-1h-indene) | LDV | E85 | Evaporative | 7.1764
isobutane (or 2-methylpropane) | LDV | E85 | Evaporative | 33.5076
isobutylene | LDV | E85 | Evaporative | 4.5062
isopentane (or 2-methylbutane) | LDV | E85 | Evaporative | 292.3819
isoprene | LDV | E85 | Evaporative | 2.4808
isopropylbenzene (or cumene ¦¦ 2-phenylpropane) | LDV | E85 | Evaporative | 3.6537
m & p-xylene (or m,p-xylene) | LDV | E85 | Evaporative | 167.8514
methyl alcohol (or methanol) | LDV | E85 | Evaporative | 244.9995
methyl tert-butyl ether (or methyl t-butyl ether ¦¦ mtbe) | LDV | E85 | Evaporative | 8.0451
methylcyclohexane | LDV | E85 | Evaporative | 21.4925
methylcyclopentane | LDV | E85 | Evaporative | 27.0447
n-butane | LDV | E85 | Evaporative | 645.8213
n-decane | LDV | E85 | Evaporative | 5.4872
n-dodecane | LDV | E85 | Evaporative | 0.91454
n-heptane | LDV | E85 | Evaporative | 28.0645
n-hexane | LDV | E85 | Evaporative | 60.9448
n-nonane | LDV | E85 | Evaporative | 2.1628
n-octane | LDV | E85 | Evaporative | 11.2425
n-pentane | LDV | E85 | Evaporative | 129.53
n-pentylbenzene | LDV | E85 | Evaporative | 5.0428
n-propylbenzene | LDV | E85 | Evaporative | 11.4203
n-undecane | LDV | E85 | Evaporative | 6.9837
naphthalene | LDV | E85 | Evaporative | 3.1092
o-xylene | LDV | E85 | Evaporative | 53.7515
propane | LDV | E85 | Evaporative | 0.023673
styrene | LDV | E85 | Evaporative | 4.2929
toluene | LDV | E85 | Evaporative | 521.8302
trans-1,3-dimethylcyclohexane | LDV | E85 | Evaporative | 0.53094
trans-1,4-dimethylcyclohexane | LDV | E85 | Evaporative | 0.89223
trans-2-heptene | LDV | E85 | Evaporative | 1.7008
trans-2-hexene | LDV | E85 | Evaporative | 6.9795
trans-2-octene | LDV | E85 | Evaporative | 1.8357
trans-2-pentene | LDV | E85 | Evaporative | 21.4477
trans-3-heptene | LDV | E85 | Evaporative | 1.7357
trans-3-hexene | LDV | E85 | Evaporative | 3.9736
trans-4-octene | LDV | E85 | Evaporative | 0.8303
3-ethylpentene | LDV | E85 | Evaporative | 0.2858
1,2,3-trimethylbenzene | LDV | CNG | Exhaust | 0.0429
1-pentene | LDV | CNG | Exhaust | 0.0429
1,2,4-trimethylbenzene | LDV | CNG | Exhaust | 0.0429
2,2-dimethylbutane | LDV | CNG | Exhaust | 0.0429
1,3,5-trimethylbenzene | LDV | CNG | Exhaust | 0.0858
2,4-dimethylpentane | LDV | CNG | Exhaust | 0.0429
1-methyl-2-ethylbenzene (or o-ethyltoluene ¦¦ 1-ethyl-2-methylbenzene ¦¦ 2-ethyltoluene ¦¦ 2-ethylmethylbenzene) | LDV | CNG | Exhaust | 0.0429
2-methyl-1-pentene | LDV | CNG | Exhaust | 0.0858
1-methyl-3-ethylbenzene (or 1-ethyl-3-methylbenzene ¦¦ 3-ethyltoluene) | LDV | CNG | Exhaust | 0.0429
2-methyl-2-butene | LDV | CNG | Exhaust | 0.0429
1-nonene | LDV | CNG | Exhaust | 0.0429
3-methylheptane | LDV | CNG | Exhaust | 0.0858
1-octene | LDV | CNG | Exhaust | 0.0429
3-methylhexane | LDV | CNG | Exhaust | 0.0429
cyclopentane | LDV | CNG | Exhaust | 0.0858
3-methylpentane | LDV | CNG | Exhaust | 0.0858
ethane | LDV | CNG | Exhaust | 60.0601
acetaldehyde | LDV | CNG | Exhaust | 0.1287
ethylbenzene | LDV | CNG | Exhaust | 0.0429
acetylene (or ethyne) | LDV | CNG | Exhaust | 1.3728
ethylene (or ethene) | LDV | CNG | Exhaust | 2.7027
benzene | LDV | CNG | Exhaust | 0.4719
formaldehyde | LDV | CNG | Exhaust | 3.4749
cis-2-butene | LDV | CNG | Exhaust | 0.0858
isobutane (or 2-methylpropane) | LDV | CNG | Exhaust | 1.8447
cyclohexane | LDV | CNG | Exhaust | 0.0429
isobutylene | LDV | CNG | Exhaust | 0.0858
n-butane | LDV | CNG | Exhaust | 4.29
isomers of decane | LDV | CNG | Exhaust | 0.0858
n-decane | LDV | CNG | Exhaust | 0.0429
isomers of xylene | LDV | CNG | Exhaust | 0.0858
n-heptane | LDV | CNG | Exhaust | 0.0858
m-xylene | LDV | CNG | Exhaust | 0.0429
n-hexane | LDV | CNG | Exhaust | 0.0858
n-nonane | LDV | CNG | Exhaust | 0.0429
methylcyclohexane | LDV | CNG | Exhaust | 0.0858
n-octane | LDV | CNG | Exhaust | 0.0858
methylcyclopentane | LDV | CNG | Exhaust | 0.1716
n-pentane | LDV | CNG | Exhaust | 0.5577
trans-2-pentene | LDV | CNG | Exhaust | 0.0429
n-undecane | LDV | CNG | Exhaust | 0.0429
c10 aromatic | LDV | CNG | Exhaust | 0.0429
o-xylene | LDV | CNG | Exhaust | 0.0429
c10 olefins | LDV | CNG | Exhaust | 0.0858
propane | LDV | CNG | Exhaust | 12.4839
c3/c4/c5 alkylbenzenes | LDV | CNG | Exhaust | 0.0429
propylene (or propene ¦¦ 1-propene) | LDV | CNG | Exhaust | 7.2501
c9 olefins | LDV | CNG | Exhaust | 0.1716
toluene | LDV | CNG | Exhaust | 0.1716
heptene | LDV | CNG | Exhaust | 0.0429
trans-2-butene | LDV | CNG | Exhaust | 0.5577
isobutyraldehyde (or a-methylpropionaldehyde ¦¦ isobutanal ¦¦ isopropylaldehyde ¦¦ isopropylformaldehyde ¦¦ 2-methylpropanal ¦¦ 2-methyl-1-propanal) | LDV | CNG | Exhaust | 0.0858
isomers of butene | LDV | CNG | Exhaust | 1.1154
isomers of heptane | LDV | CNG | Exhaust | 0.1716
isomers of hexane | LDV | CNG | Exhaust | 0.0858
isomers of nonane | LDV | CNG | Exhaust | 0.0429
isomers of octane | LDV | CNG | Exhaust | 0.0858
isomers of pentane | LDV | CNG | Exhaust | 0.5577
Note on A428: https://pubchem.ncbi.nlm.nih.gov/compound/Alkanes_-C10-12_-chloro#section=CAS
Note on A534: separar